## Bezel BZ2
Height and Spacing Matrix
Optic: Floor Graze | [11 empty] | Enter Requirements Here (leave no blanks):
Output: 5W | [12 empty] | Min (fc) | ≥ |  |  | 4 | [7 empty] | Ave (fc) | ≥ |  |  | 1.2 | [7 empty] | Ave / Min | ≤ |  |  | 15
Mounting | 6' (1.8 m) Spacing | [11 empty] | 8' (2.4 m) Spacing | [11 empty] | 10' (3 m) Spacing | [11 empty] | 12' (3.6 m) Spacing
Height* | Min |  |  |  |  | Ave |  |  |  |  | Ave / Min | Max / Min | Min |  |  |  |  | Ave |  |  |  |  | Ave / Min | Max / Min | Min |  |  |  |  | Ave |  |  |  |  | Ave / Min | Max / Min | Min |  |  |  |  | Ave |  |  |  |  | Ave / Min | Max / Min
2'' (50 mm) | 0.7 | fc | 8 | lx | (8 lx) | 4.7 | fc | 51 | lx | (51 lx) | 6.5 | 21.3 | 0.5 | fc | 5 | lx | (5 lx) | 3.5 | fc | 38 | lx | (38 lx) | 6.9 | 30 | 0.1 | fc | 1 | lx | (1 lx) | 3.4 | fc | 37 | lx | (37 lx) | 28.3 | 127.5 | 0.1 | fc | 1 | lx | (1 lx) | 2.4 | fc | 26 | lx | (26 lx) | 33.6 | 218.6
3'' (75 mm) | 1.1 | fc | 12 | lx | (12 lx) | 5.4 | fc | 58 | lx | (58 lx) | 5 | 16.5 | 0.7 | fc | 8 | lx | (8 lx) | 4.1 | fc | 44 | lx | (44 lx) | 5.6 | 24.2 | 0.2 | fc | 2 | lx | (2 lx) | 3.9 | fc | 42 | lx | (42 lx) | 21.4 | 97.7 | 0.1 | fc | 1 | lx | (1 lx) | 2.7 | fc | 29 | lx | (29 lx) | 24.6 | 159.6
4'' (100 mm) | 1.4 | fc | 15 | lx | (15 lx) | 5.6 | fc | 60 | lx | (60 lx) | 3.9 | 12.6 | 0.9 | fc | 10 | lx | (10 lx) | 4.2 | fc | 45 | lx | (45 lx) | 4.6 | 19.3 | 0.3 | fc | 3 | lx | (3 lx) | 4 | fc | 43 | lx | (43 lx) | 15.8 | 70.6 | 0.2 | fc | 2 | lx | (2 lx) | 2.8 | fc | 30 | lx | (30 lx) | 18.9 | 117.5
6'' (150 mm) | 1.7 | fc | 18 | lx | (18 lx) | 5.2 | fc | 56 | lx | (56 lx) | 3 | 5.6 | 1 | fc | 11 | lx | (11 lx) | 3.9 | fc | 42 | lx | (42 lx) | 3.7 | 9.1 | 0.4 | fc | 4 | lx | (4 lx) | 3.5 | fc | 38 | lx | (38 lx) | 10.1 | 26.6 | 0.2 | fc | 2 | lx | (2 lx) | 2.6 | fc | 28 | lx | (28 lx) | 11.8 | 42.2
8'' (200 mm) | 1.5 | fc | 16 | lx | (16 lx) | 4.6 | fc | 50 | lx | (50 lx) | 3.1 | 4.8 | 0.9 | fc | 10 | lx | (10 lx) | 3.5 | fc | 38 | lx | (38 lx) | 3.8 | 7.4 | 0.4 | fc | 4 | lx | (4 lx) | 3.1 | fc | 33 | lx | (33 lx) | 7.7 | 17.2 | 0.3 | fc | 3 | lx | (3 lx) | 2.3 | fc | 25 | lx | (25 lx) | 9 | 26.3
10'' (250 mm) | 1.3 | fc | 14 | lx | (14 lx) | 4.1 | fc | 44 | lx | (44 lx) | 3.2 | 5.2 | 0.8 | fc | 9 | lx | (9 lx) | 3.1 | fc | 33 | lx | (33 lx) | 3.7 | 7.8 | 0.4 | fc | 4 | lx | (4 lx) | 2.7 | fc | 29 | lx | (29 lx) | 6.8 | 16.1 | 0.3 | fc | 3 | lx | (3 lx) | 2.1 | fc | 23 | lx | (23 lx) | 7.7 | 23.8
12'' (300 mm) | 1.2 | fc | 13 | lx | (13 lx) | 3.6 | fc | 39 | lx | (39 lx) | 2.9 | 4.9 | 0.8 | fc | 9 | lx | (9 lx) | 2.7 | fc | 29 | lx | (29 lx) | 3.5 | 7.3 | 0.4 | fc | 4 | lx | (4 lx) | 2.4 | fc | 26 | lx | (26 lx) | 6.4 | 15.5 | 0.3 | fc | 3 | lx | (3 lx) | 1.8 | fc | 19 | lx | (19 lx) | 7.1 | 22
.IES file name: | LS123005D840STFG09PDWT
Optic: Floor Graze
Output: 10W
Mounting | 6' (1.8 m) Spacing | [11 empty] | 8' (2.4 m) Spacing | [11 empty] | 10' (3 m) Spacing | [11 empty] | 12' (3.6 m) Spacing
Height* | Min |  |  |  |  | Ave |  |  |  |  | Ave / Min | Max / Min | Min |  |  |  |  | Ave |  |  |  |  | Ave / Min | Max / Min | Min |  |  |  |  | Ave |  |  |  |  | Ave / Min | Max / Min | Min |  |  |  |  | Ave |  |  |  |  | Ave / Min | Max / Min
2'' (50 mm) | 0.9 | fc | 10 | lx | (10 lx) | 5 | fc | 54 | lx | (54 lx) | 5.4 | 16.6 | 0.5 | fc | 5 | lx | (5 lx) | 3.8 | fc | 41 | lx | (41 lx) | 6.9 | 28 | 0.1 | fc | 1 | lx | (1 lx) | 3.6 | fc | 39 | lx | (39 lx) | 25.6 | 107.7 | 0.1 | fc | 1 | lx | (1 lx) | 2.5 | fc | 27 | lx | (27 lx) | 15.1 | 27.8
3'' (75 mm) | 1.3 | fc | 14 | lx | (14 lx) | 5.4 | fc | 58 | lx | (58 lx) | 4 | 11.5 | 0.8 | fc | 9 | lx | (9 lx) | 4.1 | fc | 44 | lx | (44 lx) | 5.3 | 19.7 | 0.2 | fc | 2 | lx | (2 lx) | 3.8 | fc | 41 | lx | (41 lx) | 17.4 | 68.7 | 0.1 | fc | 1 | lx | (1 lx) | 2.7 | fc | 29 | lx | (29 lx) | 20.9 | 116.1
4'' (100 mm) | 1.4 | fc | 15 | lx | (15 lx) | 5.6 | fc | 60 | lx | (60 lx) | 3.9 | 12.6 | 1 | fc | 11 | lx | (11 lx) | 4.2 | fc | 45 | lx | (45 lx) | 4.6 | 19.3 | 0.3 | fc | 3 | lx | (3 lx) | 4 | fc | 43 | lx | (43 lx) | 15.8 | 70.6 | 0.2 | fc | 2 | lx | (2 lx) | 2.8 | fc | 30 | lx | (30 lx) | 18.9 | 117.5
6'' (150 mm) | 1.7 | fc | 18 | lx | (18 lx) | 5.2 | fc | 56 | lx | (56 lx) | 3 | 5.6 | 1 | fc | 11 | lx | (11 lx) | 3.9 | fc | 42 | lx | (42 lx) | 3.7 | 9.1 | 0.4 | fc | 4 | lx | (4 lx) | 3.5 | fc | 38 | lx | (38 lx) | 10.1 | 26.6 | 0.2 | fc | 2 | lx | (2 lx) | 2.6 | fc | 28 | lx | (28 lx) | 11.8 | 42.2
8'' (200 mm) | 1.5 | fc | 16 | lx | (16 lx) | 4.6 | fc | 50 | lx | (50 lx) | 3.1 | 4.8 | 0.9 | fc | 10 | lx | (10 lx) | 3.5 | fc | 38 | lx | (38 lx) | 3.8 | 7.4 | 0.4 | fc | 4 | lx | (4 lx) | 3.1 | fc | 33 | lx | (33 lx) | 7.7 | 17.2 | 0.3 | fc | 3 | lx | (3 lx) | 2.3 | fc | 25 | lx | (25 lx) | 9 | 26.3
10'' (250 mm) | 1.3 | fc | 14 | lx | (14 lx) | 4.1 | fc | 44 | lx | (44 lx) | 3.2 | 5.2 | 0.8 | fc | 9 | lx | (9 lx) | 3.1 | fc | 33 | lx | (33 lx) | 3.7 | 7.8 | 0.4 | fc | 4 | lx | (4 lx) | 2.7 | fc | 29 | lx | (29 lx) | 6.8 | 16.1 | 0.3 | fc | 3 | lx | (3 lx) | 2.1 | fc | 23 | lx | (23 lx) | 7.7 | 23.8
12'' (300 mm) | 1.2 | fc | 13 | lx | (13 lx) | 3.6 | fc | 39 | lx | (39 lx) | 2.9 | 4.9 | 0.8 | fc | 9 | lx | (9 lx) | 2.7 | fc | 29 | lx | (29 lx) | 3.5 | 7.3 | 0.4 | fc | 4 | lx | (4 lx) | 2.4 | fc | 26 | lx | (26 lx) | 6.4 | 15.5 | 0.3 | fc | 3 | lx | (3 lx) | 1.8 | fc | 19 | lx | (19 lx) | 7.1 | 22
.IES file name: | LS123010D840STFG09PDWT
Optic: Performance Wash
Output: 5W
Mounting | 6' (1.8 m) Spacing | [11 empty] | 8' (2.4 m) Spacing | [11 empty] | 10' (3 m) Spacing | [11 empty] | 12' (3.6 m) Spacing
Height* | Min |  |  |  |  | Ave |  |  |  |  | Ave / Min | Max / Min | Min |  |  |  |  | Ave |  |  |  |  | Ave / Min | Max / Min | Min |  |  |  |  | Ave |  |  |  |  | Ave / Min | Max / Min | Min |  |  |  |  | Ave |  |  |  |  | Ave / Min | Max / Min
10'' (250 mm) | 1.2 | fc | 13 | lx | (13 lx) | 8.2 | fc | 88 | lx | (88 lx) | 6.9 | 18.6 | 0.7 | fc | 8 | lx | (8 lx) | 6.1 | fc | 66 | lx | (66 lx) | 9.2 | 32.1 | 0.2 | fc | 2 | lx | (2 lx) | 5.6 | fc | 60 | lx | (60 lx) | 32.9 | 126.4 | 0.1 | fc | 1 | lx | (1 lx) | 4.1 | fc | 44 | lx | (44 lx) | 34.3 | 178.8
12'' (300 mm) | 1.3 | fc | 14 | lx | (14 lx) | 7.7 | fc | 83 | lx | (83 lx) | 6.1 | 14.1 | 0.7 | fc | 8 | lx | (8 lx) | 5.8 | fc | 62 | lx | (62 lx) | 7.9 | 23.8 | 0.2 | fc | 2 | lx | (2 lx) | 5.2 | fc | 56 | lx | (56 lx) | 25.9 | 86.7 | 0.1 | fc | 1 | lx | (1 lx) | 3.9 | fc | 42 | lx | (42 lx) | 17.3 | 27.7
18'' (450 mm) | 1.3 | fc | 14 | lx | (14 lx) | 6.5 | fc | 70 | lx | (70 lx) | 5.1 | 7.7 | 0.8 | fc | 9 | lx | (9 lx) | 4.9 | fc | 53 | lx | (53 lx) | 6.3 | 11.8 | 0.3 | fc | 3 | lx | (3 lx) | 4.2 | fc | 45 | lx | (45 lx) | 14.1 | 30.2 | 0.2 | fc | 2 | lx | (2 lx) | 3.3 | fc | 36 | lx | (36 lx) | 16.6 | 45.2
24'' (600 mm) | 1.2 | fc | 13 | lx | (13 lx) | 5.2 | fc | 56 | lx | (56 lx) | 4.4 | 6.2 | 0.8 | fc | 9 | lx | (9 lx) | 3.9 | fc | 42 | lx | (42 lx) | 5.2 | 7.8 | 0.4 | fc | 4 | lx | (4 lx) | 3.3 | fc | 36 | lx | (36 lx) | 9.3 | 15.7 | 0.2 | fc | 2 | lx | (2 lx) | 2.6 | fc | 28 | lx | (28 lx) | 11 | 22.5
30'' (750 mm) | 0.9 | fc | 10 | lx | (10 lx) | 4 | fc | 43 | lx | (43 lx) | 4.5 | 6.4 | 0.6 | fc | 6 | lx | (6 lx) | 3.1 | fc | 33 | lx | (33 lx) | 5 | 7.1 | 0.4 | fc | 4 | lx | (4 lx) | 2.5 | fc | 27 | lx | (27 lx) | 7.2 | 10.6 | 0.3 | fc | 3 | lx | (3 lx) | 2.1 | fc | 23 | lx | (23 lx) | 8.3 | 14
36'' (900 mm) | 0.9 | fc | 10 | lx | (10 lx) | 3.2 | fc | 34 | lx | (34 lx) | 3.7 | 5.6 | 0.6 | fc | 6 | lx | (6 lx) | 2.4 | fc | 26 | lx | (26 lx) | 4.2 | 6.2 | 0.3 | fc | 3 | lx | (3 lx) | 2 | fc | 22 | lx | (22 lx) | 5.9 | 8.8 | 0.3 | fc | 3 | lx | (3 lx) | 1.7 | fc | 18 | lx | (18 lx) | 6.4 | 10.3
.IES file name: | LS123005D840STPW09PDWT
Optic: Performance Wash
Output: 10W
Mounting | 6' (1.8 m) Spacing | [11 empty] | 8' (2.4 m) Spacing | [11 empty] | 10' (3 m) Spacing | [11 empty] | 12' (3.6 m) Spacing
Height* | Min |  |  |  |  | Ave |  |  |  |  | Ave / Min | Max / Min | Min |  |  |  |  | Ave |  |  |  |  | Ave / Min | Max / Min | Min |  |  |  |  | Ave |  |  |  |  | Ave / Min | Max / Min | Min |  |  |  |  | Ave |  |  |  |  | Ave / Min | Max / Min
10'' (250 mm) | 2.7 | fc | 29 | lx | (29 lx) | 12.8 | fc | 138 | lx | (138 lx) | 4.8 | 10.8 | 1.5 | fc | 16 | lx | (16 lx) | 9.6 | fc | 103 | lx | (103 lx) | 6.5 | 19.5 | 0.3 | fc | 3 | lx | (3 lx) | 8.9 | fc | 96 | lx | (96 lx) | 29.7 | 95.6 | 0.2 | fc | 2 | lx | (2 lx) | 6.4 | fc | 69 | lx | (69 lx) | 33.8 | 150.8
12'' (300 mm) | 2.8 | fc | 30 | lx | (30 lx) | 11.5 | fc | 124 | lx | (124 lx) | 4.1 | 8.1 | 1.6 | fc | 17 | lx | (17 lx) | 8.6 | fc | 93 | lx | (93 lx) | 5.5 | 13.8 | 0.4 | fc | 4 | lx | (4 lx) | 7.8 | fc | 84 | lx | (84 lx) | 21.7 | 59.8 | 0.2 | fc | 2 | lx | (2 lx) | 5.8 | fc | 62 | lx | (62 lx) | 25.1 | 93.3
18'' (450 mm) | 2.6 | fc | 28 | lx | (28 lx) | 9.5 | fc | 102 | lx | (102 lx) | 3.6 | 6.1 | 1.5 | fc | 16 | lx | (16 lx) | 7.2 | fc | 78 | lx | (78 lx) | 4.6 | 9.5 | 0.5 | fc | 5 | lx | (5 lx) | 6.1 | fc | 66 | lx | (66 lx) | 13 | 30.3 | 0.3 | fc | 3 | lx | (3 lx) | 4.8 | fc | 52 | lx | (52 lx) | 15.5 | 45.6
24'' (600 mm) | 1.9 | fc | 20 | lx | (20 lx) | 7.9 | fc | 85 | lx | (85 lx) | 4.2 | 6 | 1.2 | fc | 13 | lx | (13 lx) | 6 | fc | 65 | lx | (65 lx) | 5 | 7.6 | 0.5 | fc | 5 | lx | (5 lx) | 5 | fc | 54 | lx | (54 lx) | 9.3 | 16 | 0.4 | fc | 4 | lx | (4 lx) | 4.1 | fc | 44 | lx | (44 lx) | 11.3 | 23.7
30'' (750 mm) | 1.4 | fc | 15 | lx | (15 lx) | 6.2 | fc | 67 | lx | (67 lx) | 4.4 | 6.5 | 1 | fc | 11 | lx | (11 lx) | 4.7 | fc | 51 | lx | (51 lx) | 4.9 | 7.2 | 0.5 | fc | 5 | lx | (5 lx) | 3.9 | fc | 42 | lx | (42 lx) | 7.3 | 11.3 | 0.4 | fc | 4 | lx | (4 lx) | 3.2 | fc | 34 | lx | (34 lx) | 8.6 | 15.2
36'' (900 mm) | 1.1 | fc | 12 | lx | (12 lx) | 4.8 | fc | 52 | lx | (52 lx) | 4.4 | 6.9 | 0.8 | fc | 9 | lx | (9 lx) | 3.7 | fc | 40 | lx | (40 lx) | 4.7 | 7.2 | 0.5 | fc | 5 | lx | (5 lx) | 3 | fc | 32 | lx | (32 lx) | 5.8 | 9 | 0.4 | fc | 4 | lx | (4 lx) | 2.5 | fc | 27 | lx | (27 lx) | 6.8 | 11.4
.IES file name: | LS123010D840STPW09PDWT
Optic: Medium
Output: 3W
Mounting | 6' (1.8 m) Spacing | [11 empty] | 8' (2.4 m) Spacing | [11 empty] | 10' (3 m) Spacing | [11 empty] | 12' (3.6 m) Spacing
Height* | Min |  |  |  |  | Ave |  |  |  |  | Ave / Min | Max / Min | Min |  |  |  |  | Ave |  |  |  |  | Ave / Min | Max / Min | Min |  |  |  |  | Ave |  |  |  |  | Ave / Min | Max / Min | Min |  |  |  |  | Ave |  |  |  |  | Ave / Min | Max / Min
6'' (150 mm) | 0.1 | fc | 1 | lx | (1 lx) | 1 | fc | 11 | lx | (11 lx) | 12.8 | 63.3 | 0.1 | fc | 1 | lx | (1 lx) | 0.8 | fc | 9 | lx | (9 lx) | 12.8 | 84 | 0 | fc | 0 | lx | (0 lx) | 0.7 | fc | 8 | lx | (8 lx) | 18.5 | 126 | 0 | fc | 0 | lx | (0 lx) | 0.5 | fc | 5 | lx | (5 lx) | 25.5 | 252
12'' (300 mm) | 0.2 | fc | 2 | lx | (2 lx) | 1.4 | fc | 15 | lx | (15 lx) | 7.2 | 27.1 | 0.2 | fc | 2 | lx | (2 lx) | 1.1 | fc | 12 | lx | (12 lx) | 7.3 | 35.9 | 0.1 | fc | 1 | lx | (1 lx) | 1 | fc | 11 | lx | (11 lx) | 11.4 | 59.7 | 0.1 | fc | 1 | lx | (1 lx) | 0.7 | fc | 8 | lx | (8 lx) | 12.2 | 89.3
18'' (450 mm) | 0.3 | fc | 3 | lx | (3 lx) | 1.5 | fc | 16 | lx | (16 lx) | 4.4 | 13.3 | 0.3 | fc | 3 | lx | (3 lx) | 1.1 | fc | 12 | lx | (12 lx) | 4.4 | 17.2 | 0.2 | fc | 2 | lx | (2 lx) | 1 | fc | 11 | lx | (11 lx) | 6.3 | 26.8 | 0.1 | fc | 1 | lx | (1 lx) | 0.7 | fc | 8 | lx | (8 lx) | 7.4 | 42.8
24'' (600 mm) | 0.5 | fc | 5 | lx | (5 lx) | 1.4 | fc | 15 | lx | (15 lx) | 3 | 7.3 | 0.3 | fc | 3 | lx | (3 lx) | 1 | fc | 11 | lx | (11 lx) | 3 | 9.3 | 0.2 | fc | 2 | lx | (2 lx) | 0.9 | fc | 10 | lx | (10 lx) | 4.1 | 14.3 | 0.1 | fc | 1 | lx | (1 lx) | 0.7 | fc | 8 | lx | (8 lx) | 4.9 | 22.4
30'' (750 mm) | 0.5 | fc | 5 | lx | (5 lx) | 1.2 | fc | 13 | lx | (13 lx) | 2.3 | 4.6 | 0.4 | fc | 4 | lx | (4 lx) | 0.9 | fc | 10 | lx | (10 lx) | 2.3 | 5.7 | 0.3 | fc | 3 | lx | (3 lx) | 0.8 | fc | 9 | lx | (9 lx) | 3 | 8.4 | 0.2 | fc | 2 | lx | (2 lx) | 0.6 | fc | 6 | lx | (6 lx) | 3.5 | 12.6
36'' (900 mm) | 0.6 | fc | 6 | lx | (6 lx) | 1.1 | fc | 12 | lx | (12 lx) | 1.9 | 3.3 | 0.5 | fc | 5 | lx | (5 lx) | 0.8 | fc | 9 | lx | (9 lx) | 1.9 | 3.8 | 0.3 | fc | 3 | lx | (3 lx) | 0.7 | fc | 8 | lx | (8 lx) | 2.4 | 5.6 | 0.2 | fc | 2 | lx | (2 lx) | 0.6 | fc | 6 | lx | (6 lx) | 2.9 | 8.4
.IES file name: | LS123003WE8403MDWT
Assumptions:
| Shield: | [8 empty] | Standard
| Pathway length: | [8 empty] | 24' (7.3 m)
| Pathway width: | [8 empty] | 8' (2.4 m)
| Point spacing: | [8 empty] | 2 x 1.3 ft (0.6 x 0.4 m)
| Spacing: | [8 empty] | On Center
| Tilt: | [8 empty] | 270
| Orientation: | [8 empty] | 180
| *Mounting Height: | [8 empty] | Center of luminous opening

## Nook NK2
Height and Spacing Matrix
Output: 4W | [11 empty] | Enter Requirements Here (leave no blanks):
[13 empty] | Min (fc) | ≥ |  |  | 1 | [7 empty] | Ave (fc) | ≥ |  |  | 3 | [7 empty] | Ave / Min | ≤ |  |  | 15
Mounting | 5' (1.5 m) Spacing | [11 empty] | 6' (1.8 m) Spacing | [11 empty] | 8' (2.4 m) Spacing | [11 empty] | 10' (3 m) Spacing
Height* | Min |  |  |  |  | Ave |  |  |  |  | Ave / Min | Max / Min | Min |  |  |  |  | Ave |  |  |  |  | Ave / Min | Max / Min | Min |  |  |  |  | Ave |  |  |  |  | Ave / Min | Max / Min | Min |  |  |  |  | Ave |  |  |  |  | Ave / Min | Max / Min
18'' (450 mm) | 1 | fc | 11 | lx | (11 lx) | 9.7 | fc | 104 | lx | (104 lx) | 9.8 | 42.1 | 0.8 | fc | 9 | lx | (9 lx) | 7.9 | fc | 85 | lx | (85 lx) | 9.4 | 39 | 0.2 | fc | 2 | lx | (2 lx) | 5.9 | fc | 64 | lx | (64 lx) | 25.8 | 180.5 | 0.1 | fc | 1 | lx | (1 lx) | 5.7 | fc | 61 | lx | (61 lx) | 95.5 | 500+
24'' (600 mm) | 2.4 | fc | 26 | lx | (26 lx) | 9.3 | fc | 100 | lx | (100 lx) | 3.8 | 11.3 | 1.9 | fc | 20 | lx | (20 lx) | 7.7 | fc | 83 | lx | (83 lx) | 4.2 | 12.5 | 0.4 | fc | 4 | lx | (4 lx) | 5.8 | fc | 62 | lx | (62 lx) | 14.1 | 66 | 0.1 | fc | 1 | lx | (1 lx) | 5.4 | fc | 58 | lx | (58 lx) | 38.8 | 193.2
30'' (750 mm) | 2.1 | fc | 23 | lx | (23 lx) | 8.1 | fc | 87 | lx | (87 lx) | 3.8 | 7.7 | 1.6 | fc | 17 | lx | (17 lx) | 6.9 | fc | 74 | lx | (74 lx) | 4.3 | 9.2 | 0.5 | fc | 5 | lx | (5 lx) | 5.2 | fc | 56 | lx | (56 lx) | 9.6 | 28.3 | 0.2 | fc | 2 | lx | (2 lx) | 4.7 | fc | 51 | lx | (51 lx) | 22.4 | 72.6
36'' (900 mm) | 1.3 | fc | 14 | lx | (14 lx) | 7.1 | fc | 76 | lx | (76 lx) | 5.6 | 10.7 | 1.3 | fc | 14 | lx | (14 lx) | 6.2 | fc | 67 | lx | (67 lx) | 4.9 | 9.8 | 0.6 | fc | 6 | lx | (6 lx) | 4.6 | fc | 50 | lx | (50 lx) | 7.9 | 21.4 | 0.3 | fc | 3 | lx | (3 lx) | 4.1 | fc | 44 | lx | (44 lx) | 15.1 | 45.6
.IES file name: | LS1260-04-D-830-F-SQ-MD-FB
Output: 8W
Mounting | 5' (1.5 m) Spacing | [11 empty] | 6' (1.8 m) Spacing | [11 empty] | 8' (2.4 m) Spacing | [11 empty] | 10' (3 m) Spacing
Height | Min |  |  |  |  | Ave |  |  |  |  | Ave / Min | Max / Min | Min |  |  |  |  | Ave |  |  |  |  | Ave / Min | Max / Min | Min |  |  |  |  | Ave |  |  |  |  | Ave / Min | Max / Min | Min |  |  |  |  | Ave |  |  |  |  | Ave / Min | Max / Min
18'' (450 mm) | 0.8 | fc | 9 | lx | (9 lx) | 16.4 | fc | 177 | lx | (177 lx) | 21.8 | 83.2 | 0.8 | fc | 9 | lx | (9 lx) | 13.4 | fc | 144 | lx | (144 lx) | 16.6 | 60.7 | 0.3 | fc | 3 | lx | (3 lx) | 10 | fc | 108 | lx | (108 lx) | 30.4 | 187.8 | 0.2 | fc | 2 | lx | (2 lx) | 9.7 | fc | 104 | lx | (104 lx) | 64.7 | 413
24'' (600 mm) | 4.5 | fc | 48 | lx | (48 lx) | 15.4 | fc | 166 | lx | (166 lx) | 3.4 | 9.6 | 3.2 | fc | 34 | lx | (34 lx) | 12.8 | fc | 138 | lx | (138 lx) | 4 | 9.8 | 1.9 | fc | 20 | lx | (20 lx) | 9.6 | fc | 103 | lx | (103 lx) | 5 | 16.2 | 0.6 | fc | 6 | lx | (6 lx) | 9 | fc | 97 | lx | (97 lx) | 14.6 | 50.1
30'' (750 mm) | 5.9 | fc | 64 | lx | (64 lx) | 13.9 | fc | 150 | lx | (150 lx) | 2.4 | 4.2 | 5 | fc | 54 | lx | (54 lx) | 11.7 | fc | 126 | lx | (126 lx) | 2.3 | 4.1 | 3.2 | fc | 34 | lx | (34 lx) | 8.8 | fc | 95 | lx | (95 lx) | 2.8 | 6.2 | 1.1 | fc | 12 | lx | (12 lx) | 8 | fc | 86 | lx | (86 lx) | 7.1 | 17.2
36'' (900 mm) | 6.7 | fc | 72 | lx | (72 lx) | 12.6 | fc | 136 | lx | (136 lx) | 1.9 | 3.2 | 5.5 | fc | 59 | lx | (59 lx) | 10.8 | fc | 116 | lx | (116 lx) | 2 | 3.3 | 3.4 | fc | 37 | lx | (37 lx) | 8.1 | fc | 87 | lx | (87 lx) | 2.4 | 5 | 1.4 | fc | 15 | lx | (15 lx) | 7.2 | fc | 78 | lx | (78 lx) | 5 | 11.7
.IES file name: | LS1260-08-D-830-F-SQ-MD-FW
Assumptions:
| Pathway length: | [8 empty] | 24' (7.3 m)
| Pathway width: | [8 empty] | 6'
| Point spacing: | [8 empty] | 1.5 x 1.2
| Spacing: | [8 empty] | On Center
| Tilt | [8 empty] | 0
| Orientation | [8 empty] | 0
| *Mounting Height: | [8 empty] | Center of luminous opening

## Reed RD2
Height and Spacing Matrix
Output: 7W | [11 empty] | Enter Requirements Here (leave no blanks):
6' Path | [12 empty] | Min (fc) | ≥ |  |  | 1 | [7 empty] | Ave (fc) | ≥ |  |  | 3 | [7 empty] | Ave / Min | ≤ |  |  | 15
Mounting | 4' (1.2 m) Spacing | [11 empty] | 5' (1.5 m) Spacing | [11 empty] | 6' (1.8 m) Spacing | [11 empty] | 8' (2.4 m) Spacing | [11 empty] | 10' (3 m) Spacing
Height* | Min |  |  |  |  | Ave |  |  |  |  | Ave / Min | Max / Min | Min |  |  |  |  | Ave |  |  |  |  | Ave / Min | Max / Min | Min |  |  |  |  | Ave |  |  |  |  | Ave / Min | Max / Min | Min |  |  |  |  | Ave |  |  |  |  | Ave / Min | Max / Min | Min |  |  |  |  | Ave |  |  |  |  | Ave / Min | Max / Min
18'' (450 mm) | 0.7 | fc | 8 | lx | (8 lx) | 6.2 | fc | 67 | lx | (67 lx) | 8.7 | 36 | 0.4 | fc | 4 | lx | (4 lx) | 5.2 | fc | 56 | lx | (56 lx) | 13.6 | 66.6 | 0.3 | fc | 3 | lx | (3 lx) | 4.2 | fc | 45 | lx | (45 lx) | 13.9 | 55.6 | 0.1 | fc | 1 | lx | (1 lx) | 3.1 | fc | 33 | lx | (33 lx) | 31.4 | 251.8 | 0.1 | fc | 1 | lx | (1 lx) | 3.1 | fc | 33 | lx | (33 lx) | 61.4 | 500+
24'' (600 mm) | 1.4 | fc | 15 | lx | (15 lx) | 5.8 | fc | 62 | lx | (62 lx) | 4.3 | 11.2 | 0.9 | fc | 10 | lx | (10 lx) | 4.8 | fc | 52 | lx | (52 lx) | 5.7 | 17.5 | 0.7 | fc | 8 | lx | (8 lx) | 4 | fc | 43 | lx | (43 lx) | 6.1 | 17.6 | 0.2 | fc | 2 | lx | (2 lx) | 3 | fc | 32 | lx | (32 lx) | 13.5 | 66.6 | 0.1 | fc | 1 | lx | (1 lx) | 2.8 | fc | 30 | lx | (30 lx) | 25.8 | 132.9
30'' (750 mm) | 1.7 | fc | 18 | lx | (18 lx) | 5.3 | fc | 57 | lx | (57 lx) | 3.2 | 6 | 1.4 | fc | 15 | lx | (15 lx) | 4.4 | fc | 47 | lx | (47 lx) | 3.1 | 6.7 | 1.1 | fc | 12 | lx | (12 lx) | 3.7 | fc | 40 | lx | (40 lx) | 3.4 | 7.4 | 0.4 | fc | 4 | lx | (4 lx) | 2.8 | fc | 30 | lx | (30 lx) | 7.3 | 24.6 | 0.2 | fc | 2 | lx | (2 lx) | 2.6 | fc | 28 | lx | (28 lx) | 12.9 | 46.4
36'' (900 mm) | 1.9 | fc | 20 | lx | (20 lx) | 4.9 | fc | 53 | lx | (53 lx) | 2.6 | 4.1 | 1.8 | fc | 19 | lx | (19 lx) | 4.1 | fc | 44 | lx | (44 lx) | 2.3 | 3.9 | 1.4 | fc | 15 | lx | (15 lx) | 3.4 | fc | 37 | lx | (37 lx) | 2.5 | 4.3 | 0.6 | fc | 6 | lx | (6 lx) | 2.6 | fc | 28 | lx | (28 lx) | 4.4 | 11 | 0.3 | fc | 3 | lx | (3 lx) | 2.3 | fc | 25 | lx | (25 lx) | 8.1 | 22.1
.IES file name: | LS1252-ERP
Output: 7W
8' Path
Mounting | 4' (1.2 m) Spacing | [11 empty] | 5' (1.5 m) Spacing | [11 empty] | 6' (1.8 m) Spacing | [11 empty] | 8' (2.4 m) Spacing | [11 empty] | 10' (3 m) Spacing
Height* | Min |  |  |  |  | Ave |  |  |  |  | Ave / Min | Max / Min | Min |  |  |  |  | Ave |  |  |  |  | Ave / Min | Max / Min | Min |  |  |  |  | Ave |  |  |  |  | Ave / Min | Max / Min | Min |  |  |  |  | Ave |  |  |  |  | Ave / Min | Max / Min | Min |  |  |  |  | Ave |  |  |  |  | Ave / Min | Max / Min
18'' (450 mm) | 0.4 | fc | 4 | lx | (4 lx) | 4.5 | fc | 48 | lx | (48 lx) | 11 | 30.7 | 0.2 | fc | 2 | lx | (2 lx) | 4 | fc | 43 | lx | (43 lx) | 18.9 | 128.7 | 0.1 | fc | 1 | lx | (1 lx) | 3.1 | fc | 33 | lx | (33 lx) | 27.7 | 109.7 | 0.1 | fc | 1 | lx | (1 lx) | 2.3 | fc | 25 | lx | (25 lx) | 32.7 | 171.4 | 0 | fc | 0 | lx | (0 lx) | 2.2 | fc | 24 | lx | (24 lx) | 74.7 | 399.3
24'' (600 mm) | 0.7 | fc | 8 | lx | (8 lx) | 4.6 | fc | 50 | lx | (50 lx) | 6.2 | 14.1 | 0.4 | fc | 4 | lx | (4 lx) | 3.8 | fc | 41 | lx | (41 lx) | 8.7 | 35.3 | 0.3 | fc | 3 | lx | (3 lx) | 3.1 | fc | 33 | lx | (33 lx) | 11.9 | 36.2 | 0.2 | fc | 2 | lx | (2 lx) | 2.3 | fc | 25 | lx | (25 lx) | 14.6 | 58.1 | 0.1 | fc | 1 | lx | (1 lx) | 2.2 | fc | 24 | lx | (24 lx) | 31.9 | 132.4
30'' (750 mm) | 0.9 | fc | 10 | lx | (10 lx) | 4.3 | fc | 46 | lx | (46 lx) | 4.7 | 8.9 | 0.8 | fc | 9 | lx | (9 lx) | 3.6 | fc | 39 | lx | (39 lx) | 4.4 | 12.4 | 0.5 | fc | 5 | lx | (5 lx) | 3 | fc | 32 | lx | (32 lx) | 5.9 | 14 | 0.3 | fc | 3 | lx | (3 lx) | 2.3 | fc | 25 | lx | (25 lx) | 7.3 | 22.4 | 0.1 | fc | 1 | lx | (1 lx) | 2.1 | fc | 23 | lx | (23 lx) | 17.5 | 57.5
36'' (900 mm) | 1.1 | fc | 12 | lx | (12 lx) | 4.1 | fc | 44 | lx | (44 lx) | 3.8 | 6.3 | 1 | fc | 11 | lx | (11 lx) | 3.4 | fc | 37 | lx | (37 lx) | 3.3 | 6.8 | 0.7 | fc | 8 | lx | (8 lx) | 2.8 | fc | 30 | lx | (30 lx) | 3.9 | 7.6 | 0.4 | fc | 4 | lx | (4 lx) | 2.1 | fc | 23 | lx | (23 lx) | 4.8 | 12 | 0.2 | fc | 2 | lx | (2 lx) | 1.9 | fc | 20 | lx | (20 lx) | 10.8 | 28.9
.IES file name: | LS1252-ERP
Assumptions:
| Pathway length: | [8 empty] | 24' (7.3 m)
| Pathway width: | [8 empty] | 6' (1.8 m) or 8' (2.4 m)
| Point spacing: | [8 empty] | 6': 1.5 x 1.2 (0.5 x 0.4 m)
8': 2 x 1.3 ft (0.6 x 0.4 m)
| Spacing: | [8 empty] | On Center
| Tilt | [8 empty] | 0
| Orientation | [8 empty] | 0
| *Mounting Height: | [8 empty] | Center of luminous opening

## Summary (hidden)
Product Family | Model | Mounting Height | Wattage | Optic | Min Illuminance | Ave Illuminance | Sum of Ave / Min | Sum of Max / Min | Sum of Spacing
Bezel BZ2 | LS1230 | 2 in (51 mm) | 5W | Floor Graze (FG) | 0.7 fc (8 lx) | 4.7 fc (51 lx) | 6.5 | 21.3 | 0
[5 empty] | 0.5 fc (5 lx) | 3.5 fc (38 lx) | 6.9 | 30 | 0
[5 empty] | 0.1 fc (1 lx) | 3.4 fc (37 lx) | 28.3 | 127.5 | 0
[6 empty] | 2.4 fc (26 lx) | 33.6 | 218.6 | 0
(blank) | (blank) | in (0 mm) | (blank) | (blank) | fc (0 lx) | fc (0 lx) |  |  | 0
This shape represents a slicer. Slicers are supported in Excel 2010 or later. If the shape was modified in an earlier version of Excel, or if the workbook was saved in Excel 2003 or earlier, the slicer cannot be used.
This shape represents a slicer. Slicers are supported in Excel 2010 or later. If the shape was modified in an earlier version of Excel, or if the workbook was saved in Excel 2003 or earlier, the slicer cannot be used.
This shape represents a slicer. Slicers are supported in Excel 2010 or later. If the shape was modified in an earlier version of Excel, or if the workbook was saved in Excel 2003 or earlier, the slicer cannot be used.
This shape represents a slicer. Slicers are supported in Excel 2010 or later. If the shape was modified in an earlier version of Excel, or if the workbook was saved in Excel 2003 or earlier, the slicer cannot be used.
This shape represents a slicer. Slicers are supported in Excel 2010 or later. If the shape was modified in an earlier version of Excel, or if the workbook was saved in Excel 2003 or earlier, the slicer cannot be used.
This shape represents a slicer. Slicers are supported in Excel 2010 or later. If the shape was modified in an earlier version of Excel, or if the workbook was saved in Excel 2003 or earlier, the slicer cannot be used.

## Data Table (hidden)
Product Family | Model | Wattage | CCT | Optic | Mounting Height (in) | Mounting Height (mm) | Mounting Height | Spacing (ft) | Spacing (m) | Spacing | Min (fc) | Min (lx) | Min Illuminance | Ave (fc) | Ave (lx) | Ave Illuminance | Max (fc) | Max (lx) | Max Illuminance | Ave / Min | Max / Min | Path Length (ft) | Path Length (m) | Path Width | Path Width (m) | Point Spacing (ft) | Point Spacing (m) | IES File
Bezel BZ2 | LS1230 | 5W | 4000K | Floor Graze (FG) | 2 | 51 | 2 in (51 mm) | 6 | 1.8 | 6 ft (1.8 m) | 0.7 | 8 | 0.7 fc (8 lx) | 4.7 | 51 | 4.7 fc (51 lx) |  | 0 | fc (0 lx) | 6.5 | 21.3 | 24 | 7.3152 | 8 | 2.4384 | 2.0' x 1.3' | 0.6 x 0.4 m | LX123005D840STFW09DPWT
Bezel BZ2 | LS1230 | 5W | 4000K | Floor Graze (FG) | 2 | 51 | 2 in (51 mm) | 8 | 2.4 | 8 ft (2.4 m) | 0.5 | 5 | 0.5 fc (5 lx) | 3.5 | 38 | 3.5 fc (38 lx) |  | 0 | fc (0 lx) | 6.9 | 30 | 24 | 7.3152 | 8 | 2.4384 | 2.0' x 1.3' | 0.6 x 0.4 m | LS123005D840STFW09DPWT
Bezel BZ2 | LS1230 | 5W | 4000K | Floor Graze (FG) | 2 | 51 | 2 in (51 mm) | 10 | 3 | 10 ft (3 m) | 0.1 | 1 | 0.1 fc (1 lx) | 3.4 | 37 | 3.4 fc (37 lx) |  | 0 | fc (0 lx) | 28.3 | 127.5 | 24 | 7.3152 | 8 | 2.4384 | 2.0' x 1.3' | 0.6 x 0.4 m | LS123005D840STFW09DPWT
Bezel BZ2 | LS1230 | 5W | 4000K | Floor Graze (FG) | 2 | 51 | 2 in (51 mm) | 12 | 3.7 | 12 ft (3.7 m) | 0.1 | 1 | 0.1 fc (1 lx) | 2.4 | 26 | 2.4 fc (26 lx) |  | 0 | fc (0 lx) | 33.6 | 218.6 | 24 | 7.3152 | 8 | 2.4384 | 2.0' x 1.3' | 0.6 x 0.4 m | LS123005D840STFW09DPWT
[6 empty] | 0 | in (0 mm) |  | 0 | ft (0 m) |  | 0 | fc (0 lx) |  | 0 | fc (0 lx) |  | 0 | fc (0 lx) |  |  |  | 0 |  | 0
[6 empty] | 0 | in (0 mm) |  | 0 | ft (0 m) |  | 0 | fc (0 lx) |  | 0 | fc (0 lx) |  | 0 | fc (0 lx) |  |  |  | 0 |  | 0
[6 empty] | 0 | in (0 mm) |  | 0 | ft (0 m) |  | 0 | fc (0 lx) |  | 0 | fc (0 lx) |  | 0 | fc (0 lx) |  |  |  | 0 |  | 0
[6 empty] | 0 | in (0 mm) |  | 0 | ft (0 m) |  | 0 | fc (0 lx) |  | 0 | fc (0 lx) |  | 0 | fc (0 lx) |  |  |  | 0 |  | 0
[6 empty] | 0 | in (0 mm) |  | 0 | ft (0 m) |  | 0 | fc (0 lx) |  | 0 | fc (0 lx) |  | 0 | fc (0 lx) |  |  |  | 0 |  | 0
[6 empty] | 0 | in (0 mm) |  | 0 | ft (0 m) |  | 0 | fc (0 lx) |  | 0 | fc (0 lx) |  | 0 | fc (0 lx) |  |  |  | 0 |  | 0

## Assumptions (hidden)
1 fc | 10.7639 | lux |  | Units | Mounting Height | Spacing
1 ft | 0.3048 | m | 1 | Imperial | in | ft
1 in | 25.4 | mm | 2 | Metric | mm | m